## Calculator - Grass Buffer
Southeast Metro Stormwater Authority (SEMSWA)
Design Procedure Form: Unconnected Impervious Area (UIA) to Receiving Pervious Area (RPA)
Water Quality Treatment Using a Grass Buffer to Achieve the "20/10" Rule
Project:
Location:
Designer:
Company:
Date:
1. INTRODUCTION
For development sites located upstream of a regional WQCV facility, water quality impacts are mitigated through pretreatment and employment of the "20/10" rule. Pretreatment is achieved by disconnecting at least 20% of the upstream impervious area (UIA) and draining through a receiving pervious area (RPA) comprising at least 10% of the upstream unconnected impervious area. The following worksheet will aid in determining the required area to designate as UIA and RPA.
| 2. SITE INFORMATION | [5 empty] | = user input
= calculated value
|  |  | Total Site Drainage Area = |  | sq. ft.
|  |  | Percent Imperviousness = |  | %
|  |  | Total Impervious Area = | 0 | sq. ft.
3. RECEIVING PERVIOUS AREA (RPA) REQUIREMENTS
|  |  | Minimum UIA to Apportion = | 0 | sq. ft. | (20% of total impervious area)
|  |  | Minimum RPA to Allot for Treatment of UIA = | 0 | sq. ft. | (10% of unconnected impervious area)
|  |  | Actual UIA Apportioned = |  | sq. ft. | Note: Actual UIA apportioned shall be equal to or greater than the minimum UIA required.
|  |  | Actual RPA Required = | 0 | sq. ft.
4. PROPOSED SITE CONDITIONS (SINGLE AREA TREATMENT)
|  |  | Actual RPA Allotted = |  | sq. ft.
5. PROPOSED SITE CONDITIONS (MULTIPLE AREA TREATMENT)
Use this worksheet to document planned land use and if multiple areas will be used to meet UIA/RPA requirements.
|  | Basin Designation | UIA | RPA
|  |  | [sq. ft.] | [sq. ft.]
|  | Totals = | 0 | 0
Note on G50: Input actual unconnected impervious area being apportioned.
Note on H50: Input actual receiving pervious area being allotted.

## Calculator - Grass Swale
Southeast Metro Stormwater Authority (SEMSWA)
Design Procedure Form: Unconnected Impervious Area (UIA) to Receiving Pervious Area (RPA)
Water Quality Treatment Using a Grass Swale to Achieve the "20/10" Rule
Project:
Location:
Designer:
Company:
Date:
1. INTRODUCTION
For development sites located upstream of a regional WQCV facility, water quality impacts are mitigated through pretreatment and employment of the "20/10" rule. Pretreatment is achieved by disconnecting at least 20% of the upstream impervious area (UIA) and draining through a receiving pervious area (RPA) comprising at least 10% of the upstream unconnected impervious area. The following worksheet will aid in determining the required area to designate as UIA and RPA.
| 2. SITE INFORMATION | [5 empty] | = user input
= calculated value
|  |  | Total Site Drainage Area = |  | sq. ft.
|  |  | Percent Imperviousness = |  | %
|  |  | Total Impervious Area = | 0 | sq. ft.
3. RECEIVING PERVIOUS AREA (RPA) REQUIREMENTS
|  |  | Minimum UIA to Apportion = | 0 | sq. ft. | (20% of total impervious area)
|  |  | Minimum RPA to Allot for Treatment of UIA = | 0 | sq. ft. | (10% of unconnected impervious area)
|  |  | Actual UIA Apportioned = |  | sq. ft. | Note: Actual UIA apportioned shall be equal to or greater than the minimum UIA required.
|  |  | Actual RPA Required = | 0 | sq. ft.
4. PROPOSED SITE CONDITIONS (SINGLE AREA TREATMENT)
|  |  | Actual RPA Allotted = |  | sq. ft. | Note: For swales, only the bottom width of the trapezoidal section can be counted as RPA.
5. PROPOSED SITE CONDITIONS (MULTIPLE AREA TREATMENT)
Use this worksheet to document planned land use and if multiple areas will be used to meet UIA/RPA requirements.
|  | Basin Designation | UIA | RPA
|  |  | [sq. ft.] | [sq. ft.]
|  | Totals = | 0 | 0
Note on G50: Input actual unconnected impervious area being apportioned.
Note on H50: Input actual receiving pervious area.

## Calculator - Bioretention
Southeast Metro Stormwater Authority (SEMSWA)
Design Procedure Form: Unconnected Impervious Area (UIA) to Receiving Pervious Area (RPA)
Water Quality Treatment Using Bioretention to Achieve the "20/10" Rule
Project:
Location:
Designer:
Company:
Date:
1. INTRODUCTION
Bioretention facilities (rain gardens) may be used as alternatives to grass buffers and swales to achieve the "20/10" rule for water quality treatment. For each site draining to a major drainageway upstream of a regional water quality facility, at least 20% of the upstream impervious area shall be directed to a bioretention facility to treat the required pretreatment area. The following worksheet will aid in sizing a single bioretention facility or multiple facilities to meet this requirement.
| 2. SITE INFORMATION | [6 empty] | = user input
= calculated value
|  |  |  | Total Site Drainage Area = |  | sq. ft.
|  |  |  | Percent Imperviousness = |  | %
|  |  |  | Total Impervious Area = | 0 | sq. ft.
3. 20/10 EQUIVALENT AREA REQUIREMENTS
|  |  |  | Minimum Impervious Area Required to Treat = | 0 | sq. ft. | (20% of total impervious area)
|  |  |  | Minimum 20/10 Equivalent Area Required to Treat = | 0 | cu.ft. | (Based on a 12-hour drain time)
|  |  |  | Actual Impervious Area Draining to Facility = |  | sq. ft. | Note: Actual impervious area shall be equal to or greater than the minimum area required to treat.
|  |  |  | Actual 20/10 Equivalent Area Required to Treat = | 0 | cu.ft.
4. PROPOSED SITE CONDITIONS (SINGLE AREA TREATMENT)
Note: Max rain garden depth of the 20/10 equivalent volume
|  |  |  | Bioretention Facility Depth = |  | inches | in the facility shall not exceed 6".
|  |  |  | Infiltration Media Surface Area Required = |  | sq.ft.
|  |  |  | Infiltration Media Surface Area Provided = |  | sq. ft.
|  |  |  | 20/10 Equivalent Area Provided = |  | cu. ft.
5. PROPOSED SITE CONDITIONS (MULTIPLE AREA TREATMENT)
Use this worksheet to document planned land use if multiple areas and multiple bioretention facilities will be used to meet water quality requirements.
Bioretention Facility
| Basin Designation | Imp. Area Being Treated | Bioretention Facility Depth | Infiltration Media Area Required | Infiltration Media Area Provided | 20/10 Equivalent Area Provided
|  | [sq. ft.] | [in.] | [sq. ft.] | [sq. ft.] | [cu. ft.]
| Total = | 0 | sq. ft. |  | Total = | 0 | cu. ft.
BIORETENTION
FACILITY

## Calculator - Sand Filter
Southeast Metro Stormwater Authority (SEMSWA)
Design Procedure Form: Unconnected Impervious Area (UIA) to Receiving Pervious Area (RPA)
Water Quality Treatment Using a Sand Filter to Achieve the "20/10" Rule
Project:
Location:
Designer:
Company:
Date:
1. INTRODUCTION
Sand filter facilities may be used as alternatives to grass buffers and swales in order to achieve the "20/10" rule for water quality treatment. For each site draining to a major drainageway upstream of a regional water quality facility, at least 20% of the upstream impervious area shall be directed to a sand filter to treat the required pretreatment area. The following worksheet will aid in sizing a single sand filter or multiple sand filters to meet this requirement.
| 2. SITE INFORMATION | [6 empty] | = user input
= calculated value
|  |  |  | Total Site Drainage Area = |  | sq. ft.
|  |  |  | Percent Imperviousness = |  | %
|  |  |  | Total Impervious Area = | 0 | sq. ft.
3. 20/10 EQUIVALENT AREA REQUIREMENTS
|  |  |  | Minimum Impervious Area Required to Treat = | 0 | sq. ft. | (20% of total impervious area)
|  |  |  | Minimum 20/10 Equivalent Area Required to Treat = | 0 | cu.ft. | (Based on a 12-hour drain time)
|  |  |  | Actual Impervious Area Draining to Facility = |  | sq. ft. | Note: Actual impervious area shall be equal to or greater than the minimum area required to treat.
|  |  |  | Actual 20/10 Equivalent Area Required to Treat = | 0 | cu.ft.
4. PROPOSED SITE CONDITIONS (SINGLE AREA TREATMENT)
Note: Max sand filter depth of the 20/10 equivalent volume
|  |  |  | Sand Filter Depth = |  | inches | in the facility shall not exceed 12".
|  |  |  | Infiltration Media Surface Area Required = |  | sq.ft.
|  |  |  | Infoltration Media Surface Area Provided = |  | sq. ft.
12" DEEP
|  |  |  | 20/10 Equivalent Area Provided = |  | cu. ft.
5. PROPOSED SITE CONDITIONS (MULTIPLE AREA TREATMENT)
Use this worksheet to document planned land use if multiple areas and multiple sand filter basins will be used to meet water quality requirements.
Sand Filter
| Basin Designation | Imp. Area Being Treated | Sand Filter Depth | Infiltration Media Area Required | Infiltration Media Area Provided | 20/10 Equivalent Area Provided
|  | [sq. ft.] | [in.] | [sq. ft.] | [sq. ft.] | [cu. ft.]
| Total = | 0 | sq. ft. |  | Total = | 0 | cu. ft.
SAND
FILTER